## Sheet1
PCSX2 Rewrite PS2 Physical Memory Mappings
Notes: | The EE and IOP have separate physical memory space, which is reflected below.
The physical memory map is initalised within the PS2Resources constructor function.
Most of the info gathered from the EE manuals, or PCSX2 otherwise. For the IOP mappings, there are documents online relating to the PSX that have helped.
Hex to Dec Calculator |  | Dec to Hex Calculator
In (without leading 0x) | Out | In | Out (without leading 0x)
| 0 |  | 0
EE Mappings
Region/Description | From | Size (Bytes) | Size (kB) | Size (MB) | To | Notes
EE Main Memory | 0x00000000 | 33554432 | 32768 | 32 | 0x01FFFFFF
EE Core Scratchpad Memory | 0x70000000 | 16384 | 16 | 0.015625 | 0x70003FFF | Not officially documented in EE manuals, but the start address seems to pop up a lot using the internet resources. PCSX2 also allocates at this address.
EE Registers | 0x10000000 | 33554432 | 32768 | 32 | 0x11FFFFFF | Includes EE timers, DMAC, etc. See inside the initalisation function for more info.
GS Registers | 0x12000000 | 33554432 | 32768 | 32 | 0x13FFFFFF
IOP Main Memory | 0x1C000000 | 2097152 | 2048 | 2 | 0x1C1FFFFF
IOP Registers | 0x1F801000 | 8192 | 8 | 0.0078125 | 0x1F802FFF
Boot ROM0 | 0x1FC00000 | 4194304 | 4096 | 4 | 0x1FFFFFFF
Boot ROM1 | 0x1E000000 | 262144 | 256 | 0.25 | 0x1E03FFFF
Boot ROM2 | 0x1E400000 | 262144 | 256 | 0.25 | 0x1E43FFFF
IOP Mappings
Region/Description | From | Size (Bytes) | Size (kB) | Size (MB) | To | Notes
IOP Main Memory | 0x00000000 | 2097152 | 2048 | 2 | 0x001FFFFF
IOP Parallel Port | 0x1F000000 | 65536 | 64 | 0.0625 | 0x1F00FFFF
IOP Core Scratchpad Memory | 0x1F800000 | 1024 | 1 | 0.00097656 | 0x1F8003FF
IOP Registers | 0x1F801000 | 8192 | 8 | 0.0078125 | 0x1F802FFF
Boot ROM0 | 0x1FC00000 | 4194304 | 4096 | 4 | 0x1FFFFFFF