## Sheet1
PCSX2 PS2 Physical Memory/VM MMU Mappings
Note 1: | In general, the mappings are identical and linear between the PS2's physical space and the VM's memory space.
Note 2: | All memory mappings are established in the VMMain::initalisePS2PhysicalMemory() function.
Region/Description | From | Size (Bytes) | To | Notes
Main Memory | 0x00000000 | 33554432 | 0x01FFFFFF
Scratchpad Memory | 0x14000000 | 16384 | 0x14003FFF | PCSX2 SPECIFIC - does not actually happen on real PS2. However this region where it is allocated ("Reserved") is unused in the emulator, which makes it free to use for mapping. There is no documented PS2 physical address that you can access the scratchpad with.
Boot ROM | 0x1FC00000 | 4194304 | 0x1FFFFFFF